## START
Next generation of energy performance contracting
Standardised Smart EPC concept documentation
Deliverable 3.1b Analytic tool
Instructions:

## Input_lamppost
WKT | Luminaire ID | Pole construction material | Ownership of the pole and whether it is used for other purposes | Pole grounded | Number of luminaires on pole (pcs) | Luminaire type | Luminaire producer | Luminaire age (years) | Type of the opticas/protective glass | Type of the ballast | Is luminaire in individual dimming regime | Number of light sources in luminaire (pcs) | Pole and luminaire height (m) | Distance of the pole from the edge of the road (m) | Length of the arm/bracket (m) | Tilt of the luminaire optical axis (°) | Light source type | Public lighting cabinet ID | Public lighting cabinet ID | Characteristic profile ID | Illuminated surface ID | Luminaire location in relation to the illuminated surface (in case it illuminates several types of surfaces) | Lighting class | Luminaire functional | Critical point | Unjustified locacion | Pole grounded | Need to increase mechanical stability | Nominal power of the light source (W) | Power of luminaire (W) | Decorative luminaire | Rotosymmetric luminaire | Reflector (or other) | Note | The location of the pole is suitable for a charging station | Lamppost inner diameter | Is optic cable available on 1m diameter from the pole | What is the distance of optical backbone connection from pole | X coordinate | Y coordinate
| 1 | Steel | Local authirity | Yes | 1 | Producer 1 | Type 1 | <5 | Flat | Driver |  |  | 10 | 0 | 0 |  | HPS |  |  | D1 | M1 | A3 | M4 | [5 empty] | 297.5 | 297.5

## Input_lighting_classes
M
| Start of period 1 | End of period 1 |  | Start of period 2 | End of period 2 |  | Start of period 3 | End of period 3 |  | Start of period 4 | End of period 4
Hours (00:00-24:00) |  |  | M |  |  | M |  |  | M |  |  | M
Designed speed or speed limit | High | 70 < v < 100 km/h | 1 |  |  | #N/A |  |  | #N/A |  |  | #N/A
Traffic volume | Moderate | 40 < v ≤ 70 km/h | -1 |  |  | #N/A |  |  | #N/A |  |  | #N/A
Traffic composition | Mixed with high share of motorised traffic |  | 2 |  |  | #N/A |  |  | #N/A |  |  | #N/A
Separation of carriageway | Yes |  | 0 |  |  | #N/A |  |  | #N/A |  |  | #N/A
Junction density | High | 70 < v < 100 km/h | 1 |  |  | #N/A |  |  | #N/A |  |  | #N/A
Parked vehicles | Yes |  | 0 |  |  | #N/A |  |  | #N/A |  |  | #N/A
Ambient luminosity | Moderate | 40 < v ≤ 70 km/h | -1 |  |  | #N/A |  |  | #N/A |  |  | #N/A
Navigational task | Hard |  | 1 |  |  | #N/A |  |  | #N/A |  |  | #N/A
Lighting class | M3 |  | 3 |  |  | #N/A |  |  | #N/A |  |  | #N/A
P
| Start of period 1 | End of period 1 |  | Start of period 2 | End of period 2 |  | Start of period 3 | End of period 3 |  | Start of period 4 | End of period 4
Hours (00:00-24:00) |  |  | P |  |  | P |  |  | P |  |  | P
Travel speed |  |  | #N/A |  |  | #N/A |  |  | #N/A |  |  | #N/A
Use intensity |  |  | #N/A |  |  | #N/A |  |  | #N/A |  |  | #N/A
Traffic composition |  |  | #N/A |  |  | #N/A |  |  | #N/A |  |  | #N/A
Parked vehicles |  |  | #N/A |  |  | #N/A |  |  | #N/A |  |  | #N/A
Ambient luminosity |  |  | #N/A |  |  | #N/A |  |  | #N/A |  |  | #N/A
Need for facial recognition
|  |  | #N/A |  |  | #N/A |  |  | #N/A |  |  | #N/A

## Input_characteristic_profile
Characteristic profile ID | Lighting class | Road width | Pole high | Distance between poles | Distance from the illuminated surface | Pole schedule
D1 | M3 | 18 | 12 | 30 | 0 | One side
D2 | M3 | 18 | 12 | 30 | 0 | Twoside
D3 | M3 | 7 | 7.5 | 35 | -1.8 | One side
D4 | M3 | 12 | 5 | 25 | -1 | One side
D5 | M4 | 10 | 8.5 | 33 | 5 | Central
D6 | M4 | 6 | 8 | 35 | -1.1 | Central
D7 | M4 | 8 | 10 | 30 | -1 | Jednostrani
D8 | M4 | 6 | 5 | 20 | -1 | Jednostrani

## base
M class
Driving speed
Very high | v ≥ 100 km/h |  | 2
High | 70 < v < 100 km/h |  | 1
Moderate | 40 < v ≤ 70 km/h |  | -1
Low | v ≤ 40 km/h |  | -2
Traffic volume | Highway, multilane road | Two lane road
High | > 65 % maximum capacity | > 45 % maximum capacity | 1
Moderate | 35%-65% maximum capacity | 15%-45% maximum capacity | 0
Low | <35% maximum capacity | <15% maximum capacity | -1
Traffic type
Mixed with high share of motorised traffic |  |  | 2
Mixed |  |  | 1
Exclusevly motorised traffic |  |  | 0
Lane phisicaly separated
Yes |  |  | 0
No |  |  | 1
Density of the intersection
High | >3 po km |  | 1
Low | ≤3 po km |  | 0
Parked vehicles
Yes |  |  | 1
No |  |  | 0
Ambient lighting
Significant | Illuminated shop windows, advertisements, sports fields, warehouses, etc. |  | 1
Moderate | Normal situation |  | 0
Low |  |  | -1
Navigation possibilities
Very hard |  |  | 2
Hard |  |  | 1
Easy |  |  | 0
P class
Traffic speed
Low | v ≤ 40 km/h |  | 1
Very low | Walking speed |  | 0
Usage intensity
High |  |  | 1
Moderate |  |  | 0
Low |  |  | -1
Trafic type
Pedestrians, cyclists, motorised traffic |  |  | 2
Pedestrians and motorised traffic |  |  | 1
Pedestrians and cyclists |  |  | 1
Pedestrians |  |  | 0
Cyclists |  |  | 0
Parked vehicles
Yes |  |  | 1
No |  |  | 0
Ambient lighting
High | Illuminated shop windows, advertisements, sports fields, warehouses, etc. |  | 1
Moderate | Normal situation |  | 0
Low |  |  | -1
Facial recognition?
Yes | Additional requirements
No | No additional requirements
Lighting class | Lamppost high (m) |  | Luminous flux output (lm)
| from (m) | till (m)
M1 | 2 | 5.99 | 14643.6
| 6 | 7.99 | 14643.6
| 8 |  | 18480
| 9 | 11.99 | 25705.2
| 12 | 15.99 | 25250.4
| 16 | 19.99 | 28569.6
| 20 | 24.99 | 36654
| 25 | 34.99 | 39360
M2 | 2 | 5.99 | 9762.4
| 6 | 7.99 | 9762.4
| 8 |  | 12320
| 9 | 11.99 | 17136.8
| 12 | 15.99 | 16833.6
| 16 | 19.99 | 19046.4
| 20 | 24.99 | 24436
| 25 | 34.99 | 26240
M3 | 2 | 5.99 | 5944
| 6 | 7.99 | 6488
| 8 |  | 7896
| 9 | 11.99 | 9304
| 12 | 15.99 | 11336.8
| 16 | 19.99 | 14480.8
| 20 | 24.99 | 18853.6
| 25 | 34.99 | 19016
M4 | 2 | 5.99 | 4132.8
| 6 | 7.99 | 4680
| 8 |  | 5857.6
| 9 | 11.99 | 6693.6
| 12 | 15.99 | 6720
| 16 | 19.99 | 8720
| 20 | 24.99 | 11280
| 25 | 34.99 | 14720
M5 | 2 | 5.99 | 2536
| 6 | 7.99 | 3176
| 8 |  | 3807.2
| 9 | 11.99 | 4444
| 12 | 15.99 | 5200
| 16 | 19.99 | 6720
| 20 | 24.99 | 8800
| 25 | 34.99 | 11440
M6 | 2 | 5.99 | 1688
| 6 | 7.99 | 1888
| 8 |  | 2285.6
| 9 | 11.99 | 2666.4
| 12 | 15.99 | 4080
| 16 | 19.99 | 5280
| 20 | 24.99 | 6880
| 25 | 34.99 | 8880
P1 | 2 | 5.99 | 4200
| 6 | 7.99 | 5900
| 8 |  | 8800
| 9 | 11.99 | 9300
| 12 | 15.99 | 11100
| 16 | 19.99 | 14400
| 20 | 24.99 | 18700
| 25 | 34.99 | 24300
P2 | 2 | 5.99 | 3600
| 6 | 7.99 | 4700
| 8 |  | 5300
| 9 | 11.99 | 6500
| 12 | 15.99 | 7700
| 16 | 19.99 | 10000
| 20 | 24.99 | 13000
| 25 | 34.99 | 16900
P3 | 2 | 5.99 | 2200
| 6 | 7.99 | 4200
| 8 |  | 4450
| 9 | 11.99 | 5700
| 12 | 15.99 | 7450
| 16 | 19.99 | 8400
| 20 | 24.99 | 11000
| 25 | 34.99 | 14300
P4 | 2 | 5.99 | 2000
| 6 | 7.99 | 2400
| 8 |  | 3600
| 9 | 11.99 | 3800
| 12 | 15.99 | 5000
| 16 | 19.99 | 6500
| 20 | 24.99 | 8400
| 25 | 34.99 | 10900
P5 | 2 | 5.99 | 2000
| 6 | 7.99 | 1900
| 8 |  | 2500
| 9 | 11.99 | 3200
| 12 | 15.99 | 3400
| 16 | 19.99 | 4200
| 20 | 24.99 | 5500
| 25 | 34.99 | 7100
P6 | 2 | 5.99 | 2000
| 6 | 7.99 | 1900
| 8 |  | 2500
| 9 | 11.99 | 3200
| 12 | 15.99 | 3600
| 16 | 19.99 | 3800
| 20 | 24.99 | 4700
| 25 | 34.99 | 6200

## Input_reference_conditions
Working hours before reconstruction
| Roads | 4100
| Underpass | 8760
| Reflectors | 1200
Working hours after reconstruction
| C1 | 3700
| C2 | 3700
| C3 | 3700
| C4 | 3700
| C5 | 3700
| C6 | 3700
| M1 | 3900
| M2 | 3900
| M3 | 3900
| M4 | 3400
| M5 | 2900
M6
| P1 | 3900
| P2 | 3400
| P3 | 2900
| P4 | 2900
| P5 | 2900
| Underpass | 5840
| Reflectors | 800
| Luminaire efficiecy (lm/W) | 130
Reduced working hour calculator due to dimming regime
| Yearly working hours | 4100
| Working hours calculator | 100% | 75% | 50% | 25% | Working houre
| C1 | 8.2329 | 3 | 0 | 0 | 3826.25
| M5 | 6.2329 | 2 | 3 | 0 | 3370
| P3 | 5.2329 | 2 | 2 | 2 | 3005
| Other | 4.2329 | 1 | 2 | 4 | 2548.75
| Underpass | 8 | 0 | 16 |  | 5840
Assistent tables |  | *option to input excact luminaire type (with power and price), or use table in sheet "base" to determine luminaire power
Characteristic profile | Illuminated surface ID | Luminaire type | Luminaire power | Luminaire price | Working hours |  | Luminaire type | Price increase factor | Working hours before
D1 | M3 | Type 1 | 130 | 580 | 3900 |  | Type 1 | 1 | 4100
D1 | M4 | Type 2 | 130 | 1160 | 3400 |  | Type 2 | 2 | 4100
D2 | M3 | Type 3 | 65 | 780 | 3900 |  | Type 3 | 2 | 4100
D3 | M3 | Type 4 | 70 | 800 | 3900 |  | Type 4 | 2 | 4100
D4 | M3 | Type 5 | 30 | 560 | 3900 |  | Type 5 | 2 | 4100
D5 | M4 | Type 6 | 65 | 780 | 3400 |  | Type 6 | 2 | 4100
D6 | M4 | Type 7 | 40 | 620 | 3400 |  | Type 7 | 2 | 4100
D7 | M4 | Type 8 | 45 | 160 | 3400 |  | Type 8 | 0.5 | 8760
D8 | M4 | Type 9 | 30 | 140 | 3400 |  | Type 9 | 0.5 | 1200
D9 | M5 | Type 10 | 35 | 145 | 2900 |  | Type 10 | 0.5 | 1200
D10 | M5 | Type 11 | 30 | 140 | 2900 |  | Type 11 | 0.5 | 1200
D11 | C4 | Type 12 | 40 | 155 | 3700 |  | Type 12 | 0.5 | 1200
D11 | C4 | Type 13 | 40 | 155 | 3700 |  | Type 13 | 0.5 | 4100
D12 | C5 | Type 14 | 30 | 560 | 3700 |  | Type 14 | 2 | 4100
D13 | M5 | Type 15 | 30 | 420 | 2900 |  | Type 15 | 1.5 | 4100
D14 | C4 | Type 16 | 35 | 290 | 3700 |  | Type 16 | 1 | 4100
D15 | M5 | Type 17 | 20 | 192 | 2900 |  | Type 17 | 0.8 | 8760
D16 | C2 | Type 18 | 130 | 464 | 3700 |  | Type 18 | 0.8 | 8760

## Input_price_assumptions
Elecrticity price (EUR/kWh)
Cost 1 | 0.3589
Cost 2 | 0.105
Cost 3 | 0.00375
Cost 4 | 0.24
Overall | 1.5
Sensitivity analysis - elecrticity cost change | 112%
VAT on energy | 13%
AT on other | 25%
Sensitivity analysis - CAPEX change | 0%
Costs of works (EUR per luminaire) | 400
Luminaire lux output | Price (EUR, without VAT) | Price (EUR, without VAT)
5 | 240 | 240
1688 | 240 | 240
1888 | 240 | 240
1900 | 240 | 240
1900 | 240 | 240
2000 | 240 | 240
2000 | 240 | 240
2000 | 240 | 240
2200 | 240 | 240
2285.6 | 240 | 240
2400 | 240 | 240
2500 | 240 | 240
2500 | 240 | 240
2536 | 240 | 240
2666.4 | 250 | 250
3176 | 260 | 260
3200 | 260 | 260
3200 | 260 | 260
3400 | 270 | 270
3600 | 270 | 270
3600 | 270 | 270
3600 | 270 | 270
3800 | 280 | 280
3800 | 280 | 280
3807.2 | 280 | 280
4080 | 280 | 280
4132.8 | 280 | 280
4200 | 290 | 290
4200 | 290 | 290
4200 | 290 | 290
4444 | 290 | 290
4450 | 290 | 290
4680 | 300 | 300
4700 | 300 | 300
4700 | 300 | 300
5000 | 300 | 300
5200 | 310 | 310
5280 | 310 | 310
5300 | 310 | 310
5500 | 320 | 320
5700 | 320 | 320
5857.6 | 330 | 330
5900 | 330 | 330
5944 | 330 | 330
6200 | 330 | 330
6488 | 340 | 340
6500 | 340 | 340
6500 | 340 | 340
6693.6 | 350 | 350
6720 | 350 | 350
6720 | 350 | 350
6880 | 350 | 350
7000 | 350 | 350
7100 | 360 | 360
7450 | 360 | 360
7700 | 370 | 370
7896 | 370 | 370
8400 | 390 | 390
8400 | 390 | 390
8720 | 390 | 390
8800 | 400 | 400
8800 | 400 | 400
8880 | 400 | 400
9300 | 410 | 410
9304 | 410 | 410
9762.4 | 420 | 420
9762.4 | 420 | 420
9900 | 420 | 420
10000 | 420 | 420
10900 | 440 | 440
11000 | 450 | 450
11100 | 450 | 450
11280 | 450 | 450
11336.8 | 450 | 450
11440 | 460 | 460
12320 | 480 | 480
13000 | 490 | 490
14200 | 520 | 520
14300 | 520 | 520
14400 | 520 | 520
14480.8 | 520 | 520
14720 | 530 | 530
16833.6 | 580 | 580
16900 | 580 | 580
17136.8 | 580 | 580
18700 | 620 | 620
18853.6 | 620 | 620
19016 | 620 | 620
19046.4 | 620 | 620
20300 | 650 | 650
24000 | 720 | 720
24300 | 730 | 730
24436 | 730 | 730
26240 | 770 | 770
31100 | 860 | 860
40500 | 1030 | 1030
52600 | 1210 | 1210

## Analytic
Luminaire ID | Luminaire type | Luminaire power (W) | Number of luminaires | Working hours (hours per year) | Energy consumption (kWh per year) | Electricity costs (EUR per year, with VAT) | Proposed power of replacement luminaire (W) | Unit cost per new luminaire (EUR with VAT) | Costs of material (EUR with VAT) | Costs of work (EUR with VAT) | Overall investment (EUR with VAT) | Overall luminaire power after replacement (W) | Working hours after replacement (hours per year) | Energy consumption after replacement (kWh per year) | Energy costs after replacement (EUR per year, with VAT) | Costs savings (EUR per year) | Replacement priority | Note | Characteristic profile | Illuminated surface
1 | Type 1 | 297.5 | 1 | 4100 | 1219.75 | 2067.4763 | 208.25 | 725 | 725 | 400 | 1125 | 208.25 | 3900 | 812.175 | 1376.6366 | 690.8396 |  |  | D1 | M4

## Summary
*pivot table with values:
Replacement priority
Investment (CAPEX) | EUR
EPC contract duration | years
EPC contract value | EUR
Cost savings | EUR/year
EPC feasible
Needed extra revenues | EUR/year